## Sheet1
SOAK TIME AT EACH OF THE THREE TEMPERATURES: |  | 10 minutes
9.2GHz Sourc | PHASE LOCKABLE SOURCE |  | TEST DATA | S.No: |  | Date:
No. | Description | Units | Spec | Data 25 deg C | Data 0 deg C | Data 60 deg C | Post Seal 25c
MODULATION PORT J1
3.1 | Modulator Drive Level
| Drive at 0 dBm | ma | <20
3.2 | Modulator Drive Linearity
| 0 to -10 dBm min |  | >0.75
| 0 to -10 dBm max |  | <1.25
3.3 | Frequency Pulling w/Modulation | KHz/dB | <20 | NA | NA | NA | NA
3.4 | Microwave Output Leakage at J1 | dBm | <-70 |  |  |  | pass/fail
FREQUENCY TUNING PORT J2
4.1 | Tuning Voltage @ 9193 MHz | V | 0.5 to 10.0
4.2 | Tuning Sensitivity | MHz/V | 1 to 2.5
4.3 | Microwave Output Leakage | dBm | <-70 |  |  |  | pass/fail
IF OUTPUT PORT J3
5.1 | IF Output Frequency | MHz | 87 | OK | OK | OK | OK
| IF Output Frequency Range Min(Vt=10V) | MHz | 70 to 85
| IF Output Frequency Range Max(Vt=0.5V) | MHz | 89 to 125
5.2 | IF Output Power into 50 ohms @ 20 dBm LO | dBm | >-25
| IF Output Power into 50 ohms @ 24 dBm LO | dBm | <-10
5.3 | IF Output Variation with RF Drive Level | dB | <6
5.4 | IF Output Variation with Drive & Temp | dB | <13 | NA | NA | NA | NA
5.5 | Spurious (worst case over 20 to 24 dBm LO)
| 45 to 75 MHz | dB | -30
| 75 to 100 MHz | dB | -70 | Phase Lock Measurement NA
| 100 to 125 MHz | dB | -30
5.6 | Microwave Output Leakage | dBm | <-65 |  |  |  | pass/fail
LO INPUT PORT J4
6.1 | RF Input Frequency | MHz | 320 | OK | OK | OK | OK
6.2 | Min RF Input Drive Req'd to meet IF level/spur | dBm | <20
6.3 | RF Input VSWR |  | 2:1 (9.5 dB) |  | NA | NA | NA
6.4 | Microwave Output Leakage | dBm | <-70 |  |  |  | pass/fail
MICROWAVE OUTPUT PORT J5
7.1 | Microwave Output Frequency | MHz | 9193 | OK | OK | OK | OK
7.2 | Microwave Output Power (Min 0mA) | dBm | <-20
| Microwave Output Power (Max 20mA) | dBm | >0
7.3 | Output VSWR | 1.6:1 (12.7 dB) |  |  | NA | NA | NA
7.4 | Frequency Drift Over Temp. | MHz | <15 | NA | NA | NA | NA
7.5 | 9160 to 9230 MHZ spurs | dBc | <-60 |  |  |  | pass/fail
7.6 | Other Microwave Spurs | dBc | <-10
7.7 | Phase Noise @100KHz | dBc/Hz | -105 typ | NA | NA | NA | NA
BIAS
8.1 | Voltage | V | 4.4 to 4.6 | OK | OK | OK | OK
8.2 | Current | mA | <180
8.3 | Freqency Pushing for 4.4 to 4.6V | MHz | <3